## Лист1
Название | Ссылка | Тип ПЛИС | Процессор | Количество логических элементов ПЛИС | PLLs ПЛИС | PLLs HPS | Объем встроенной памяти ПЛИС (Kbits) | Объем внешней памяти ПЛИС | Объем внешней памяти HPS | Наличие коммуникации USB | Наличие коммуникации Ethernet | Наличие коммуникации PS/2 mouse/keyboard | Наличие коммуникации IR Emitter/Receiver | Наличие разъема Two 40-pin Expansion Headers | Наличие разъема One HSMC Connector(Configurable I/O Standards 1.5/1.8/2.5/3.3V) | Наличие разъема One 10-pin ADC Input Header | Наличие разъема One LTC connector (One Serial Peripheral Interface (SPI) Master ,one I2C and one GPIO interface ) | Наличие разъема One 2x20 GPIO Connector(voltage levels: 3.3V) | Наличие разъема Arduino Uno R3 Connector, including six ADC channels. | Дисплей | Аудио | Видеовход | Частота дискретизации АЦП | Количество каналов АЦП | Разрешение АЦП | Диапазон аналогового входа АЦП | Датчики | Питание | Кнопки | Переключатели | Светодиоды | Семисегментный дисплей
De1 SoC | https://www.terasic.com.tw/cgi-bin/page/archive.pl?Language=English&CategoryNo=167&No=836#contents | Cyclone V SoC 5CSEMA5F31C6 Device | Dual-core ARM Cortex-A9 (HPS) | 85000 | 6 | 0 | 4.45 | 64MB (32Mx16) SDRAM | 1GB (2x256Mx16) DDR3 SDRAM | USB 2.0 Host (2 порта), UART to USB | 10/100/1000 | 1 | 1 | 1 | 0 | 1 | 1 | 0 | 0 | 24-bit VGA DAC | 24-bit CODEC, Line-in, line-out, microphone-in jacks | TV Decoder (NTSC/PAL/SECAM) and TV-in connector | 500Ksps | 8 | 12 Bit | 0 ~ 4.096 V | G-Sensor on HPS | 12V DC | 6 (4 FPGA; 2 HPS Reset Buttons (HPS_RST_n and HPS_WARM_RST_n)) | 10 | 11 (FPGA x10 ; HPS x 1) | 6
De10 Lite | https://www.terasic.com.tw/cgi-bin/page/archive.pl?Language=English&CategoryNo=218&No=1021&PartNo=2#contents | MAX 10 10M50DAF484C7G Device | Integrated dual ADCs, each ADC supports 1 dedicated analog input and 8 dual function pins | 50000 | 4 | 0 | 1.638 | 64MB SDRAM | 0 | Normal type B USB connector | 0 | 0 | 0 | 0 | 0 | 0 | 0 | 1 | 1 | 4-bit Resistor VGA | 0 | 0 | 50 MHz | 1 | 16 Bit | - | Accelerometer | 5V DC | 2 | 10 | 10 | 6
De10 Standard | https://www.terasic.com.tw/cgi-bin/page/archive.pl?Language=English&CategoryNo=167&No=1081#contents | Cyclone V SX SoC—5CSXFC6D6F31C6N | Dual-Core ARM Cortex-A9 MPCore Processor | 110000 | 6 | 3 | 5.761 | 64MB (32Mx16) SDRAM on FPGA | 1GB (2x256Mx16) DDR3 SDRAM on HPS | Two USB 2.0 Host Ports (ULPI Interface with USB Type A Connector) on HPS, USB to UART (Micro USB Type B Connector) on HPS | 10/100/1000 | 1 | 1 | 1 | 1 | 1 | 1 | 0 | 0 | 24-bit VGA DAC, 128x64 Dots LCD Module with Backlight on HPS | 24-bit CODEC, Line-in, Line-out, and Microphone-In Jacks | TV Decoder (NTSC/PAL/SECAM) and TV-In Connector | 500Ksps | 8 | 12 Bit | 0 ~ 4.096 V | G-Sensor on HPS | 12V DC | 7 (5 User Keys (FPGA x4, HPS x1); 2 HPS Reset Buttons (HPS_RST_n and HPS_WARM_RST_n)7-Segment Display x6) | 10 User Switches (FPGA x10) | 11 User LEDs (FPGA x10 ; HPS x 1) | 0
De10 Nano | https://www.terasic.com.tw/cgi-bin/page/archive.pl?Language=English&CategoryNo=167&No=1046&PartNo=2#contents | Intel Cyclone V SE 5CSEBA6U23I7 device | Dual-core ARM Cortex-A9 processor | 110000 | 6 | 0 | 5570 | 0 | 1GB (2x256Mx16) DDR3 SDRAM on HPS | One USB 2.0 OTG (ULPI interface with USB Micro-AB connector) UART to USB (USB Mini-B connector) | 10/100/1000 | 0 | 0 | 1 | 0 | 1 | 1 | 0 | 0 | HDMI TX, compatible with DVI v1.0 and HDCP v1.4 | 0 | 0 | 500Ksps | 8 | 12 Bit | 0V ~ 4.096V. | G-Sensor on HPS | 5V DC input | 3 user Keys (FPGA x2, HPS x1); 2 HPS reset buttons (HPS_RESET_n and HPS_WARM_RST_n) | 4 user switches (FPGA x4) | 9 user LEDs (FPGA x8, HPS x 1) | 0
De0 CV | https://www.terasic.com.tw/cgi-bin/page/archive.pl?Language=English&CategoryNo=163&No=921&PartNo=2#contents | Cyclone V 5CEBA4F23C7N Device |  | 49000 | 4 | 0 | 3080 | 64MB SDRAM, x16 bits data bus | 0 | Normal type B USB connector | 0 | 1 | 0 | 1 | 0 | 0 | 0 | 1 | 0 | 4-bit Resistor VGA | 0 | 0 | 0 | 0 | 0 | 0 | 0 | 5V DC input | 4 Debounced Push Buttons;1 CPU reset Push Buttons | 10 Slide Switches | 10 LEDs | 6